## Datasheet
Approved – Rotary Pump
Gear, Screw, Vane, Lobe, Progressive cavity pump
Additional Information
Datasheet Details
Sheet Name | Rotary Pump | Sheet Description | Gear, Screw, Vane, Lobe, Progressive cavity pump
Additional Description | Additional Information | Client Document Number | 101
Client Project Number | 101 | Company Document Number | 101
Company Project Number | 101 | Area Name | North Process Area
Package Name | Rotary Pump Package | Revision Number | 1
Revision Date | 2025-05-05 | Prepared By | Carol Engineer
Prepared Date | 2025-05-05 | Modified By | -
Modified Date |  | Rejected By | -
Rejected Date |  | Rejection Comment | -
Verified By | Bob Supervisor | verifiedByDate | 2025-05-10
Approved By | Jeff Abayon | approvedByDate | 2025-05-15
Equipment Details
Equipment Name | Rotary Pump Equipment | Equipment Tag Number | 101
Service Name | Rotary Pump Service | Required Quantity | 101
Item Location | Item Location | Manufacturer Name | Manufacturer One
Supplier Name | Velocity Industrial Ltd. | Installation Package Number | Installation Package Number
Equipment Size | 101 | Model Number | 101
Driver | - | Piping and Instrumentation Diagram | 101
installDWG | - | codeStandard | 101
Category Name | Pump | Client Name | Client One
Project Project | Project Client 1a
Operating Conditions
label | options | value | uom
Pumped Fluid |  | Filled - Pumped Fluid | -
Hazardous service |  | Yes | -
Location |  | Pumphouse 1 | -
Pumping Temperature (min) |  | 68.00 | °F
Pumping Temperature (norm.) |  | 140.00 | °F
Pumping Temperature (max) |  | 176.00 | °F
Density at Pour Temperature (min) |  | 56.81 | lb/ft³
Density at Pour Temperature (norm.) |  | 58.06 | lb/ft³
Density at Pour Temperature (max) |  | 59.31 | lb/ft³
Vapor Pressure at Pour Temperature (min) |  | 0.03 | psi(g)
Vapor Pressure at Pour Temperature (norm.) |  | 0.07 | psi(g)
Vapor Pressure at Pour Temperature (max) |  | 0.13 | psi(g)
Viscosity at Pour Temperature (min) |  | 0.01 | lb/(ft·s)
Viscosity at Pour Temperature (norm.) |  | 0.02 | lb/(ft·s)
Viscosity at Pour Temperature (max) |  | 0.05 | lb/(ft·s)
Specific Gravity (min) |  | 0.95 | -
Specific Gravity (norm.) |  | 1.0 | -
Specific Gravity (max) |  | 1.2 | -
Corrosive/Erosive |  | Yes | -
Percent solids |  | 2.5 | % w/w
Max. Solid size |  | 0.47 | in
Flow rate (Rated) |  | 4590.91 | cfm
Flow rate (Design) |  | 4944.06 | cfm
Total Dynamic Head (Rated) |  | 90.22 | ft
Total Dynamic Head (Design) |  | 98.43 | ft
Discharge Pressure (Rated) |  | 1.45 | psi(g)
Discharge Pressure (Design) |  | 1.81 | psi(g)
Suction pressure (Rated) |  | 0.75 | psi(g)
Suction pressure (Design) |  | 0.84 | psi(g)
Differential Pressure (Rated) |  | 0.90 | psi(g)
Differential Pressure (Design) |  | 1.02 | psi(g)
Differential Head (Rated) |  | 328.08 | ft
Differential Head (Design) |  | 393.70 | ft
Net Positive Suction Head Available (Rated) |  | 17.06 | ft
Net Positive Suction Head Available (Design) |  | 19.03 | ft
Net Positive Inlet Pressure Available (Rated) |  | 0.80 | psi(g)
Net Positive Inlet Pressure Available (Design) |  | 0.87 | psi(g)
Hydraulic power (Rated) |  | 14.08 | hp
Hydraulic power (Design) |  | 16.63 | hp
Maximum Suction Pressure |  | 1.23 | psi(g)
Operation hr/yr |  | 8760 | -
Maximum Noise level |  | 255.91 | ft
Characteristics
label | options | value | uom
Performance Curve No. |  | Filled - Performance Curve No. | -
Speed |  | 1800 | rpm
Net Positive Suction Head Required |  | 12.80 | ft
Net Positive Inlet Pressure Required |  | 0.61 | psi(g)
Efficiency Normal) |  | 75.0 | %
Efficiency Rated) |  | 78.0 | %
Absorbed Power (Normal) |  | 24.81 | hp
Absorbed Power (Rated) |  | 29.50 | hp
Shut-Off pressure |  | 1.81 | psi(g)
Head @ No Flow |  | 492.13 | ft
Rotor diameter (Rated) |  | 2.96 | in
Rotor diameter (Min) |  | 1.06 | in
Rotor diameter (Max) |  | 2.44 | in
Absorbed power @ maximum rotor |  | 33.53 | hp
Rotation (from coupling end) |  | CW | -
Construction
label | options | value | uom
Code |  | ISO 13709 | -
Pump type |  | Internal gear | -
Casing |  | Cast Iron | -
Timing gears |  | Spur Gear Type, Hardened Steel | -
Connections |  | Flanged ANSI B16.5 | -
Nozzles Suction flange (Size) |  | 6 inch | -
Nozzles Suction flange (Rating) |  | 150# | -
Nozzles Suction flange (Facing) |  | Raised Face | -
Nozzles Suction flange (Location) |  | Side | -
Nozzles Discharge flange (Size) |  | 4 inch | -
Nozzles Discharge flange (Rating) |  | 150# | -
Nozzles Discharge flange (Facing) |  | Raised Face | -
Nozzles Discharge flange (Location) |  | Top | -
Nozzles Rotor type (Size) |  | 2 inch | -
Nozzles Rotor type (Rating) |  | 300# | -
Bearing type |  | Anti-friction | -
Bearing Lubrication |  | Grease | -
Coupling Manufacturer |  | Lovejoy | -
Control type |  | PID Loop | -
Baseplate |  | Fabricated Steel | -
Model |  | AlphaMax | -
Actuator type |  | Pneumatic | -
Seal
label | options | value | uom
Packing |  | Graphite Braided | -
Gland Material |  | Graphite | -
Mechanical Seal Type |  | Single Cartridge | -
Model |  | SPX-2000 | -
Manufacturer |  | FlowServe | -
Material |  | 316 SS | -
Seal Fluid |  | Water/Glycol Mix | -
Flow |  | 39.63 | gpm
Pressure |  | 4.03 | psi(g)
Seal piping plan |  | API Plan 32 | -
Stuffing Box pressure |  | 0.46 | psi(g)
Cooling
label | options | value | uom
Available water |  | 15.0 | -
System |  | Closed-loop with heat recovery | -
Auxiliary Piping Plan |  | API Plan 32 | -
Pressure |  | 5.55 | psi(g)
Temperature |  | 194.00 | °F
Water consumption |  | 81.22 | cfm
Materials
label | options | value | uom
Casing Code |  | CST-400 | -
Casing Specification |  | ASTM A216 WCB | -
Stator/Liner Code |  | STN-992 | -
Stator/Liner Specification |  | EPDM Rubber | -
End Plates Code |  | EP-101 | -
End Plates Specification |  | ASTM A36 | -
Rotor(s) Code |  | Filled - Rotor(s) Code | -
Rotor(s) Specification |  | Filled - Rotor(s) Specification | -
Vanes Code |  | VN-771 | -
Vanes Specification |  | AISI 304 Stainless | -
Shaft Code |  | SHFT-416 | -
Shaft Specification |  | AISI 316 | -
Sleeve(s) Code |  | SLV-601 | -
Sleeve(s) Specification |  | Bronze Alloy | -
Gasket Code |  | GSK-304 | -
Gasket Specification |  | PTFE Spiral Wound | -
Baseplate Code |  | BP-STD-101 | -
Baseplate Specification |  | ASME B73.1 | -
Shop Tests
label | options | value | uom
Hydrostatic |  | Yes | -
Running & Performance |  | Stable operation confirmed under rated conditions. | -
NPSH/NPIP |  | 4.8 | -
Disassembly |  | Back Pull-Out | -
Hydrostatic Test Pressure |  | 2.61 | psi(g)
Weights
label | options | value | uom
Pump |  | 282.01 | lb
Motor |  | 33.07 | lb
Total |  | 220.46 | lb
Reducer |  | 49.23 | lb
Baseplate |  | Grouted Base | kg
Motor
label | options | value | uom
Item Tag No. |  | P-101A | -
Classification Area |  | Hazardous - Class 1 Div 2 | -
Zone |  | Zone 2, Div 1 | -
Class |  | Class 300 | -
Group |  | Group II, Cat 3 | -
Enclosure |  | TEFC | -
Mounting |  | Horizontal | -
Supplier |  | Sulzer Pumps | -
Mfr. |  | KSB | -
Power |  | 72.46 | hp
Efficiency |  | 72.5 | %
Speed |  | 1750 | rpm
Type |  | Centrifugal | -
Insulation class |  | Class F | -
Frame |  | 143T | -
Bearing |  | Ball Bearing | -
Lubrication |  | Grease | -
Full load Amps |  | 42 | -
Volt/Phase/Cycles |  | 460V / 3Ø / 60Hz | -
Temp. Increase |  | 25 | -
Service factor |  | 1.15 | -
Block rotor Amps |  | 60 | -
Space heaters |  | Yes | -
VFD |  | Available, ABB ACS880 | -
RTD |  | Yes | -
Vertical Pumps
label | options | value | uom
Sump depth |  | 62.99 | in
Minimum level |  | 11.81 | in
Minimum submergence required |  | 17.72 | in
Column pipe |  | 6 inch Schedule 40 | -
Length |  | 47.24 | in
Diameter |  | 13.78 | in
Shaft diameter |  | 1.77 | in
No Bearings |  | 2 | -
Bearing lubrication |  | Oil Bath | -
Axial thrust Up |  | 5.95 | lb
Axial thrust Down |  | 7.05 | lb
Strainer |  | Basket Type, 40 mesh | -
Speed Reducer
label | options | value | uom
Type |  | Horizontal | -
Speed ratio |  | 2.0 | -
Sevice Class |  | Class II | -
Service Factor |  | 1.15 | -
Speed reducer lubrification |  | Oil bath | -